## Tabelle1
Console and Web Host - Command-Syntax Sheet
Console command | Curl command | HTTP request type | Description | Hints
show(version) | curl 127.0.0.1:8000/jvx/host/system/version | GET | Return a version string and identify backend
show(system) | curl 127.0.0.1:8000/jvx/host/system/status | GET | Return the current system status
show(audio device)
act(audio device, get_property, <1>, -1) | curl 127.0.0.1:8000/jvx/host/components/audio_device | GET
show(audio technology, devices) | curl 127.0.0.1:8000/jvx/host/components/audio_technology/devices | GET | Return the devices for a specific technology with status etc.
show(audionode, options) | curl 127.0.0.1:8000/jvx/host/components/audio_technology/options | GET | Return the options to select from
show(audio device<3,2>, options) | curl 127.0.0.1:8000/jvx/host/components/audio_technology/options?slotid=3"&"slotsubid=2 | GET | Pass additional arguments in a GET, e.g., slotid and slotsubid. | The "&" is required on the Windows batch shell. Another option could be to use \& on a Linux shall
act(audio device, activate, 7) | curl -d "" -X POST 127.0.0.1:8000/jvx/host/components/audio_device/activate?id=7 curl -d "7" -X POST 127.0.0.1:8000/jvx/host/components/audio_device/activate | POST | Activate audio device with id #7
act(audio device, unselect) | curl -d "" -X POST 127.0.0.1:8000/jvx/host/components/audio_device/unselect | POST | Unselect the active audio device
show(connections, path, 0.) | curl 127.0.0.1:8000/jvx/host/connections/path?id=0 | GET | Return connection path for process given id (0..N-1)
show(connections, upath, 5.) | curl 127.0.0.1:8000/jvx/host/connections/upath?id=5 | GET | Return connection path for process given uid